## Sheet1
TRIPLE DENSITY TRACK FORMATTING
| NUMBER OF BYTES |  | HEX VALUE OF BYTE WRITTEN
| 16 |  | 4E
| 12 |  | 0
| 3 |  | F6 (Writes C2)
| 1 |  | FC (Index Mark))
| 16 * |  | 4E
| 12 |  | 0
| 3 |  | F5 (WRITES A1)
| 1 |  | FE (ID Address Mark)
| 1 |  | Track Number (0 thru 4C)
| 1 |  | Side Number (0 or 1)
| 1 |  | Sector Number (1 thru 9)
| 1 |  | 03 (Sector size = 1024 bytes)
| 1 |  | F7 (2 CRC'S written)
| 22 |  | 4E
| 12 |  | 0
| 3 |  | F5 (Writes A1)
| 1 |  | FB (Data Address Mark)
| 1024 |  | DATA
| 1 |  | F7 (2 CRC'S written)
| 16 |  | 4E
| 600 ** |  | 4E
* Write shaded field 9 times.
** Continue writing until 279X interrups out. Approximately 600 bytes
DOUBLE DENSITY TRACK FORMATTING
| NUMBER OF BYTES |  | HEX VALUE OF BYTE WRITTEN
| 80 |  | 4E
| 12 |  | 0
| 3 |  | F6 (Writes C2)
| 1 |  | FC (Index Mark))
| 50* |  | 4E
| 12 |  | 0
| 3 |  | F5 (WRITES A1)
| 1 |  | FE (ID Address Mark)
| 1 |  | Track Number (0 thru 4C)
| 1 |  | Side Number (0 or 1)
| 1 |  | Sector Number (1 thru 1A)
| 1 |  | 01 (Sector size = 256 bytes)
| 1 |  | F7 (2 CRC'S written)
| 22 |  | 4E
| 12 |  | 0
| 3 |  | F5 (Writes A1)
| 1 |  | FB (Data Address Mark)
| 256 |  | DATA
| 1 |  | F7 (2 CRC'S written)
| 54 |  | 4E
| 598** |  | 4E
* Write shaded field 26 times.
** Continue writing until 279X interrups out. Approximately 600 bytes
SINGLE DENSITY TRACK FORMATTING
| NUMBER OF BYTES |  | HEX VALUE OF BYTE WRITTEN
| 40 |  | FF ( or 00 )***
| 6 |  | 0
| 1 |  | FC ( Index Mark )
| 26* |  | FF ( or 00 )
| 6 |  | 0
| 1 |  | FE ( ID Address Mark )
| 1 |  | Track Number (0 thru 4C)
| 1 |  | Side Number (0 or 1)
| 1 |  | Sector Number (1 thru 1A )
| 1 |  | 00 (Sector size = 128 bytes)
| 1 |  | F7 (2 CRC'S written)
| 11 |  | FF ( or 00 )
| 6 |  | 0
| 1 |  | FB (Data Address Mark)
| 128 |  | DATA ( IBM uses E5 )
| 1 |  | F7 (2 CRC'S written)
| 27 |  | FF ( or 00 )
| 247** |  | FF ( or 00 )
* Write shaded field 26 times.
** Continue writing until 279X interrups out. Approximately 247 bytes
*** A "00" option is allowed